## Sheet1
ref	value	sheet path	location	footprint	Mouser Part	Digikey Part	Other	Single Price
R18	0	/	G8	SM0805-CUSTOM	71-CRCW08050000ZSTC			$0.04
R26	0	/	A10	SM0805-CUSTOM	71-CRCW08050000ZSTC			$0.04
R27	0	/	B8	SM0805-CUSTOM	71-CRCW08050000ZSTC			$0.04
R28	0	/	B10	SM0805-CUSTOM	71-CRCW08050000ZSTC			$0.04
R29	0	/	B10	SM0805-CUSTOM	71-CRCW08050000ZSTC			$0.04
R30	0	/	B10	SM0805-CUSTOM	71-CRCW08050000ZSTC			$0.04
R31	0	/	B10	SM0805-CUSTOM	71-CRCW08050000ZSTC			$0.04
R5	0	/	D2	SM0805-CUSTOM	71-CRCW08050000ZSTC			$0.04
R59	0	/USB Interface/	B3	SM0805-CUSTOM	71-CRCW08050000ZSTC			$0.04
R60	0	/USB Interface/	B3	SM0805-CUSTOM	71-CRCW08050000ZSTC			$0.04
R70	0	/	F9	SM0805-CUSTOM	71-CRCW08050000ZSTC			$0.04
R71	0	/	F9	SM0805-CUSTOM	71-CRCW08050000ZSTC			$0.04
R72	0	/Wiznet Networking/	C6	SM0805-CUSTOM	71-CRCW08050000ZSTC			$0.04
R67	0.03	/Power Supply/	A3	SM0805-CUSTOM						NOT ON MOUSER
R4	47	/	D1	SM0805-CUSTOM	652-CR0805-FX47R0GLF			$0.03
R41	49.9	/Wiznet Networking/	C5	SM0805-CUSTOM	292-49.9-RC			$0.04
R42	49.9	/Wiznet Networking/	D5	SM0805-CUSTOM	292-49.9-RC			$0.04
R44	49.9	/Wiznet Networking/	C5	SM0805-CUSTOM	292-49.9-RC			$0.04
R45	49.9	/Wiznet Networking/	D5	SM0805-CUSTOM	292-49.9-RC			$0.04
R46	200	/Wiznet Networking/	C5	SM0805-CUSTOM	71-CRCW0805-200			$0.04
R47	200	/Wiznet Networking/	C6	SM0805-CUSTOM	71-CRCW0805-200			$0.04
R68	270	/FTDI USB UART/	B4	SM0805-CUSTOM	652-CR0805-FX2700GLF			$0.03
R69	270	/FTDI USB UART/	B4	SM0805-CUSTOM	652-CR0805-FX2700GLF			$0.03
R40	300	/Wiznet Networking/	A4	SM0805-CUSTOM	260-300-RC			$0.04
R48	330	/Wiznet Networking/	B6	SM0805-CUSTOM	652-CR0805-FX3300GLF			$0.03
R49	330	/Wiznet Networking/	B6	SM0805-CUSTOM	652-CR0805-FX3300GLF			$0.03
R50	330	/Wiznet Networking/	B6	SM0805-CUSTOM	652-CR0805-FX3300GLF			$0.03
R51	330	/Wiznet Networking/	B6	SM0805-CUSTOM	652-CR0805-FX3300GLF			$0.03
R52	330	/Wiznet Networking/	B6	SM0805-CUSTOM	652-CR0805-FX3300GLF			$0.03
R6	390	/	E1	SM0805-CUSTOM	652-CR0805-FX3900GLF			$0.03
C37	0.01uF	/Power Supply/	B1	SM0805-CUSTOM	81-GRM40X103K50J			$0.04
C16	0.1uF	/Wiznet Networking/	D5	SM0805-CUSTOM	81-GRM39Y104Z16D			$0.03
C17	0.1uF	/Wiznet Networking/	A7	SM0603-CUSTOM	81-GRM39Y104Z16D			$0.03
C18	0.1uF	/Wiznet Networking/	B7	SM0603-CUSTOM	81-GRM39Y104Z16D			$0.03
C21	0.1uF	/Wiznet Networking/	A7	SM0603-CUSTOM	81-GRM39Y104Z16D			$0.03
C22	0.1uF	/Wiznet Networking/	B7	SM0603-CUSTOM	81-GRM39Y104Z16D			$0.03
C24	0.1uF	/Wiznet Networking/	C7	SM0603-CUSTOM	81-GRM39Y104Z16D			$0.03
C25	0.1uF	/Wiznet Networking/	A7	SM0603-CUSTOM	81-GRM39Y104Z16D			$0.03
C26	0.1uF	/Wiznet Networking/	B7	SM0603-CUSTOM	81-GRM39Y104Z16D			$0.03
C27	0.1uF	/Wiznet Networking/	A7	SM0603-CUSTOM	81-GRM39Y104Z16D			$0.03
C28	0.1uF	/Wiznet Networking/	B7	SM0603-CUSTOM	81-GRM39Y104Z16D			$0.03
C29	0.1uF	/Wiznet Networking/	A7	SM0603-CUSTOM	81-GRM39Y104Z16D			$0.03
C30	0.1uF	/Wiznet Networking/	B7	SM0603-CUSTOM	81-GRM39Y104Z16D			$0.03
C31	0.1uF	/Wiznet Networking/	B7	SM0603-CUSTOM	81-GRM39Y104Z16D			$0.03
C33	0.1uF	/Wiznet Networking/	B8	SM0603-CUSTOM	81-GRM39Y104Z16D			$0.03
R57	1.5k	/USB Interface/	B3	SM0805-CUSTOM	652-CR0805-FX1501GLF			$0.03
R64	1.64M 1%	/Power Supply/	B2	SM0805-CUSTOM						NOT ON MOUSER
C38	1.8nF	/Power Supply/	B1	SM0805-CUSTOM	140-CC501B182K-RC			$0.04
C1	100nF	/	C1	SM0805-CUSTOM	80-C0805C104M5U7210			$0.02
C10	100nF	/	D9	SM0805-CUSTOM	80-C0805C104M5U7210			$0.02
C11	100nF	/	D9	SM0805-CUSTOM	80-C0805C104M5U7210			$0.02
C12	100nF	/	D9	SM0805-CUSTOM	80-C0805C104M5U7210			$0.02
C13	100nF	/	D10	SM0805-CUSTOM	80-C0805C104M5U7210			$0.02
C53	100nF	/	G9	SM0603-CUSTOM	80-C0805C104M5U7210			$0.02
C54	100nF	/	G9	SM0603-CUSTOM	80-C0805C104M5U7210			$0.02
C55	100nF	/	G9	SM0603-CUSTOM	80-C0805C104M5U7210			$0.02
C56	100nF	/	G9	SM0603-CUSTOM	80-C0805C104M5U7210			$0.02
C57	100nF	/	G9	SM0603-CUSTOM	80-C0805C104M5U7210			$0.02
C58	100nF	/	G9	SM0603-CUSTOM	80-C0805C104M5U7210			$0.02
C59	100nF	/	G10	SM0603-CUSTOM	80-C0805C104M5U7210			$0.02
C60	100nF	/	G10	SM0603-CUSTOM	80-C0805C104M5U7210			$0.02
C61	100nF	/	G10	SM0603-CUSTOM	80-C0805C104M5U7210			$0.02
C62	100nF	/	G10	SM0603-CUSTOM	80-C0805C104M5U7210			$0.02
C63	100nF	/	G10	SM0603-CUSTOM	80-C0805C104M5U7210			$0.02
C9	100nF	/	D9	SM0805-CUSTOM	80-C0805C104M5U7210			$0.02
R1	10K	/	C1	SM0805-CUSTOM	71-CRCW080510K0JNEAH			$0.03
R10	10K	/	D9	SM0805-CUSTOM	71-CRCW080510K0JNEAH			$0.03
R11	10K	/	D10	SM0805-CUSTOM	71-CRCW080510K0JNEAH			$0.03
R19	10K	/	A9	SM0805-CUSTOM	71-CRCW080510K0JNEAH			$0.03
R2	10K	/	B1	SM0805-CUSTOM	71-CRCW080510K0JNEAH			$0.03
R21	10K	/	H4	SM0805-CUSTOM	71-CRCW080510K0JNEAH			$0.03
R22	10K	/	H4	SM0805-CUSTOM	71-CRCW080510K0JNEAH			$0.03
R23	10K	/	H4	SM0805-CUSTOM	71-CRCW080510K0JNEAH			$0.03
R3	10K	/	B1	SM0805-CUSTOM	71-CRCW080510K0JNEAH			$0.03
R33	10K	/	G5	SM0805-CUSTOM	71-CRCW080510K0JNEAH			$0.03
R35	10K	/	G5	SM0805-CUSTOM	71-CRCW080510K0JNEAH			$0.03
R37	10K	/	G5	SM0805-CUSTOM	71-CRCW080510K0JNEAH			$0.03
R38	10K	/	G5	SM0805-CUSTOM	71-CRCW080510K0JNEAH			$0.03
R55	10k	/USB Interface/	B2	SM0805-CUSTOM	71-CRCW080510K0JNEAH			$0.03
R61	10k	/Power Supply/	B2	SM0805-CUSTOM	71-CRCW080510K0JNEAH			$0.03
R7	10K	/	D9	SM0805-CUSTOM	71-CRCW080510K0JNEAH			$0.03
R8	10K	/	D9	SM0805-CUSTOM	71-CRCW080510K0JNEAH			$0.03
R9	10K	/	D9	SM0805-CUSTOM	71-CRCW080510K0JNEAH			$0.03
C4	10nF	/	D2	SM0805-CUSTOM	81-GRM40X103K50J			$0.04
C7	10pF	/	E2	SM0805-CUSTOM	581-08051A100JAT4A			$0.04
C8	10pF	/	E2	SM0805-CUSTOM	581-08051A100JAT4A			$0.04
C19	10uF	/Wiznet Networking/	B7	SM0603-CUSTOM	810-C1608X5R0J106M			$0.21		CHANGE TO 0805 to save $
C2	10uF	/	D1	SM0805-CUSTOM	80-C0805C106M9P7210			$0.07
C3	10uF	/	D1	SM0805-CUSTOM	80-C0805C106M9P7210			$0.07
C44	10uF	/Power Supply/	B3	10uf_Tantulum_Capacitor	74-293D106X0016A2TE3			$0.13
C47	10uF	/Power Supply/	C4	SM0805-CUSTOM	80-C0805C106M9P7210			$0.07
C49	10uF	/Power Supply/	B4	SM0805-CUSTOM	80-C0805C106M9P7210			$0.07
C20	10uf/16V	/Wiznet Networking/	C7	10uf_Tantulum_Capacitor	74-293D106X0016A2TE3			$0.13
C32	10uF/16V	/Wiznet Networking/	C7	10uf_Tantulum_Capacitor	74-293D106X0016A2TE3			$0.13
C34	10uF/16V	/Wiznet Networking/	B8	10uf_Tantulum_Capacitor	74-293D106X0016A2TE3			$0.13
R63	11k 1%	/Power Supply/	C2	SM0805-CUSTOM	292-11K-RC			$0.04
R39	12K	/Wiznet Networking/	A3	SM0805-CUSTOM	260-12K-RC			$0.04
C45	150uF	/Power Supply/	C3	150uf_Capacitor_Electrolytic	647-UCD1C151MCL1GS			$0.19
C46	150uF	/Power Supply/	C3	150uf_Capacitor_Electrolytic	647-UCD1C151MCL1GS			$0.19
C48	150uF	/Power Supply/	B4	150uf_Capacitor_Electrolytic	647-UCD1C151MCL1GS			$0.19
L6	15uH	/Power Supply/	B3	DR125-Inductors						NOT ON MOUSER
R62	17.4K	/Power Supply/	B2	SM0805-CUSTOM	292-17.4K-RC			$0.04
C14	18pF	/Wiznet Networking/	E5	SM0805-CUSTOM	140-CC501N180J-RC			$0.06
C15	18pF	/Wiznet Networking/	E5	SM0805-CUSTOM	140-CC501N180J-RC			$0.06
R43	1M	/Wiznet Networking/	E5	SM0805-CUSTOM	71-CRCW08051004FT			$0.04
R54	1M	/USB Interface/	B2	SM0805-CUSTOM	71-CRCW08051004FT			$0.04
R66	1M 1%	/Power Supply/	B2	SM0805-CUSTOM	71-CRCW08051004FT			$0.04
C43	1nF	/Power Supply/	C2	SM0805-CUSTOM	80-C0805C102K5R7215			$0.02
D19	1SS181	/Wiznet Networking/	A6	SC-59	757-1SS181T5LFT			$0.08
C52	1uF	/FTDI USB UART/	B2	SM0805-CUSTOM	81-GRM21F51E105ZA01D			$0.07
L2	1uH	/Wiznet Networking/	B7	SM0805-CUSTOM	70-IMC0805ER1R0J01			$0.15
L3	1uH	/Wiznet Networking/	C7	SM0805-CUSTOM	70-IMC0805ER1R0J01			$0.15
R17	2.6k	/	G6	SM0805-CUSTOM	292-2.61K-RC			$0.04
L5	2.7uH	/Power Supply/	C3	SD6030-Inductor	704-SD6030-2R7-R			$0.98
C5	20pF	/	E1	SM0805-CUSTOM	81-GRM40C200J50D			$0.12
C6	20pF	/	E1	SM0805-CUSTOM	81-GRM40C200J50D			$0.12
C39	220pF	/Power Supply/	B2	SM0805-CUSTOM	140-CC501B221K-RC			$0.04
X4	25MHz	/Wiznet Networking/	E5	25Mhz-Crystal	815-ABLS-25.0M-F-T			$0.43
C23	3.3uF_Tant	/Wiznet Networking/	B7	3v3_Tantulum_Capacitor	74-293D335X9016A2TE3			$0.11
X2	32.768KHz	/	E2	32_768kHz_Crystal	815-ABLS2-32-D4YF-T			$0.64
R65	34.8k 1%	/Power Supply/	C2	SM0805-CUSTOM	292-34.8K-RC			$0.04
R56	36k	/USB Interface/	B3	SM0805-CUSTOM	260-36K-RC			$0.04
R16	4.7k	/	G6	SM0805-CUSTOM	652-CR0805-FX4701GLF			$0.03
R53	4.7K	/Wiznet Networking/	A6	SM0805-CUSTOM	652-CR0805-FX4701GLF			$0.03
C35	4.7nF	/USB Interface/	B2	SM0805-CUSTOM	81-GRM216R71H472KA			$0.04
R24	47K	/	E9	SM0805-CUSTOM	260-47K-RC			$0.04
R25	47K	/	E9	SM0805-CUSTOM	260-47K-RC			$0.04
R32	47K	/	E9	SM0805-CUSTOM	260-47K-RC			$0.04
R34	47K	/	E9	SM0805-CUSTOM	260-47K-RC			$0.04
R36	47K	/	E10	SM0805-CUSTOM	260-47K-RC			$0.04
R58	47k	/USB Interface/	B3	SM0805-CUSTOM	260-47K-RC			$0.04
C40	47pF	/Power Supply/	B2	SM0805-CUSTOM	80-C0805C470J5G			$0.05
C41	5pF	/Power Supply/	C2	SM0805-CUSTOM	581-08051A5R0CAT2A			$0.05
C42	5pF	/Power Supply/	B2	SM0805-CUSTOM	581-08051A5R0CAT2A			$0.05
R12	690?	/	C9	SM0805-CUSTOM	292-698-RC			$0.04		698 ohms
R13	690?	/	C9	SM0805-CUSTOM	292-698-RC			$0.04		698 ohms
R14	690?	/	C9	SM0805-CUSTOM	292-698-RC			$0.04		698 ohms
R15	690?	/	C9	SM0805-CUSTOM	292-698-RC			$0.04		698 ohms
X1	8MHz	/	E1	8Mz-Crystal	815-ABLS2-8-D4Y-T			$0.63
X3	ARDUINOSHIELD	/	H7	arduino_sheild	571-9-146274-0			$1.62
L1	BEAD	/	D1	SM0805-CUSTOM	637-MCB0805G301PT-T			$0.03
C36	100nf	/USB Interface/	A3	SM0805-CUSTOM	80-C0805C104M5U7210			$0.02
C50	10nf	/FTDI USB UART/	B2	SM0805-CUSTOM	81-GRM40X103K50D			$0.04
P11	CONN_10X2	/	H5	PIN_ARRAY_10X2	571-9-146274-0			$1.62
P2	CONN_10X2	/	G1	PIN_ARRAY_10X2	571-9-146274-0			$0.00		Come in 40 pins
P3	CONN_10X2	/	G1	PIN_ARRAY_10X2	571-9-146274-0			$1.62
P4	CONN_10X2	/	H1	PIN_ARRAY_10X2	571-9-146274-0			$0.00		Come in 40 pins
P5	CONN_10X2	/	G2	PIN_ARRAY_10X2	571-9-146274-0			$1.62
P6	CONN_10X2	/	G2	PIN_ARRAY_10X2	571-9-146274-0			$0.00		Come in 40 pins
P7	CONN_10X2	/	H2	PIN_ARRAY_10X2	571-9-146274-0			$1.62
P8	CONN_10X2	/	G3	PIN_ARRAY_10X2	571-9-146274-0			$0.00		Come in 40 pins
JP1	CONN_3	/	C1	PIN_ARRAY_3X1	571-9-146274-0			$1.62
JP2	CONN_3	/	C3	PIN_ARRAY_3X1	571-9-146274-0			$0.00		Come in 40 pins
JP3	CONN_3	/	D2	PIN_ARRAY_3X1	571-9-146274-0			$0.00		Come in 40 pins
P10	CONN_4	/	G8	PIN_ARRAY_4x1	571-9-146274-0			$0.00		Come in 40 pins
P9	CONN_7	/	G8	PIN_ARRAY_7X1	571-9-146274-0			$0.00		Come in 40 pins
D1	DIODESCH	/	A2	DO-124AB-DIODE	625-SSC53L-E3			$0.55
D15	DIODESCH	/Power Supply/	B3	DO-124AB-DIODE	625-SSC53L-E3			$0.55
D16	DIODESCH	/Power Supply/	C3	DO-124AB-DIODE	625-SSC53L-E3			$0.55
D2	DIODESCH	/	A2	DO-124AB-DIODE	625-SSC53L-E3			$0.55
D3	DIODESCH	/	A2	DO-124AB-DIODE	625-SSC53L-E3			$0.55
SW6	DIP_SPDT_2	/	B1	SPDT-DIP-204-122
SW4	DIPS_03	/Wiznet Networking/	D7	SPST-DIP-219-3MSTR
U4	EMA406GPS	/	G7	EM406
U13	FT232RL	/FTDI USB UART/	B3	SSOP28	895-FT232RL			$4.50
P1	KOBICONN	/	A1	PowerConnector	163-7620-E			$0.63
D10	LED	/Wiznet Networking/	B5	LED-0805-CUS	645-598-8170-107F			$0.09		Green
D11	LED	/Wiznet Networking/	B5	LED-0805-CUS	645-598-8170-107F			$0.09		Green
D12	LED	/Wiznet Networking/	B5	LED-0805-CUS	645-598-8170-107F			$0.09		Green
D17	LED	/FTDI USB UART/	B4	LED-0805-CUS	645-598-8170-107F			$0.09		Green
D18	LED	/FTDI USB UART/	B4	LED-0805-CUS	645-598-8110-107F			$0.09		Red
D4	LED	/	C9	LED-0805-CUS	645-598-8110-107F			$0.09		Red
D5	LED	/	C9	LED-0805-CUS	645-598-8110-107F			$0.09		Red
D6	LED	/	C9	LED-0805-CUS	645-598-8110-107F			$0.09		Red
D7	LED	/	C9	LED-0805-CUS	645-598-8150-107F			$0.10		Yellow
D8	LED	/Wiznet Networking/	B5	LED-0805-CUS	645-598-8150-107F			$0.10		Yellow
D9	LED	/Wiznet Networking/	B5	LED-0805-CUS	645-598-8150-107F			$0.10		Yellow
U11	LTC1771	/Power Supply/	B2	MSOP8						NOT ON MOUSER
U10	LTC3827	/Power Supply/	C2	TSOT-23						NOT ON MOUSER
Q3	MOSFET_N	/Power Supply/	C3	SSOT6_Mosfet-1256Connected
Q4	NMOS	/Power Supply/	A3	IRF8714PbF
Q1	NPN-SC-59	/USB Interface/	B2	SOT23
Q2	NPN-SC-59	/USB Interface/	B3	SOT23
U7	RD1-125BAG1A	/Wiznet Networking/	C6	MagJack-RD1-125BAG1A			RDA-125BAG1A RJ45	$2.99		http://www.saelig.com/product/ETH040.htm
U14	SD_CARD	/	E10	SD-Card-Holder-145		145638109511859		$4.79		NOT ON MOUSER (Digikey)
U2	STM32F103	/	B5	LQFP144	511-STM32F103ZET6			$16.45
SW5	SW_TACT	/	C1	tactileButtonTL3315	612-TL3315NF160Q			$0.16
U3	TACT-SKQU	/	D10	alps_tact_button	688-SKQUDB			$3.12
U12	USB-MINI-B	/FTDI USB UART/	B2	mini-usb-b	154-15320-E			$0.51
U8	USB-MINI-B-SHELL	/USB Interface/	B2	mini-usb-b-shell	154-15320-E			$0.51
U9	USBLC6-2P6	/USB Interface/	B3	SOT23_6L	511-USBLC6-2P6			$0.93
U1	VBAT	/	D1	2998_bat_holder	534-2998			$0.45
U6	W5300	/Wiznet Networking/	B2	-LQFP100			W5300	$5.75		NOT ON MOUSER (http://www.ewiznet.com/goods_detail.php?goodsIdx=124)

TOTAL								$63.22